## Helium Calculator
gravity (m/s^2) | air density (kg/m^3) | helium density (kg/m^3) | Lift Force (N/m^3) | Density Differential | Elipsoid Volume Constant
9.8 | 1.292 | 0.178 | 10.9172 | 1.114 | 0.58329
An ELIPSOID Blimp of | length (m) | width (m) | and height (m) | can lift a mass of (kg)
| 1.15 | 0.39 | 0.5 | 0.1308
An ELIPSOID Blimp needs to be | length(m) | width (m) | and height (m) | to lift a mass of (kg)
| 1.7144 | 1 | 1 | 1
Key
INPUT
OUTPUT
Product examples
William Mark Air Swimmer Flying Shark | 1.15 | 0.39 | 0.5
Balloon Blimp | 1.17 | 0.48 | 0.64